## Papp Calculator
Set Flow Rate (µL/hr) |  |  | Inlet Concentrations |  |  |  |  | Chip Membrane Surface Area
Receiving Channel | 0 |  | Units of Concentration |  |  | µM |  | Chip Geometry |  | Choose Chip
Dosing Channel | 0 |  | Dosing Channel Inlet Concentration |  |  | 0 |  | Units of Area |  | cm2
|  |  | Receiving Channel Inlet Concentration |  |  | 0 |  | Co-culture Area |  | 0
User Inputs |  | Recovered Concentrations
Collection Time (hr) | Location | Chip 1 | Chip 2 | Chip 3 | Chip 4 | Chip 5 | Chip 6 | Chip 7 | Chip 8 | Chip 9 | Chip 10 | Chip 11 | Chip 12
0 | Receiving Channel Outlet | 0 | 0 | 0 | 0 | 0 | 0 | 0 | 0 | 0 | 0 | 0 | 0
| Dosing Channel Outlet | 0 | 0 | 0 | 0 | 0 | 0 | 0 | 0 | 0 | 0 | 0 | 0
| Receiving Channel Inlet | 0 | 0 | 0 | 0 | 0 | 0 | 0 | 0 | 0 | 0 | 0 | 0
| Dosing Channel Inlet | 0 | 0 | 0 | 0 | 0 | 0 | 0 | 0 | 0 | 0 | 0 | 0
| Papp (cm/s) | #DIV/0! | #DIV/0! | #DIV/0! | #DIV/0! | #DIV/0! | #DIV/0! | #DIV/0! | #DIV/0! | #DIV/0! | #DIV/0! | #DIV/0! | #DIV/0!
Add Labels |  | Recovered Concentrations Chip 6: where Papp is the apparent permeability in units of cm/s, SA is the surface area of the co-culture channel (0.17cm2), QR & QD are the fluid flow rates in the receiving and dosing channels, respectively, in units of cm3/s, and CR,0 & CD,0 are the recovered concentrations in the receiving and dosing channels, respectively, in any consistent units
Data Required
Data Optional

## Table (hidden)
Chip Geometry | Surface Area (cm^2)
Choose Chip | 0
S1 | 0.171
A1 | 0.152
R1 | 0.162
Chip-Array | 0.115