## Final Calculations (hidden)
To dose at 100,000 MOI
S3:
Total perfused volume during 24hr of flow at 30uL/hr * 24 hrs = 720uL per Chip
Total MOI | 500000 |  |  | Continuous Flow
Flow for 24hrs at 30ul/hr | 500000
in PFU | 20000000000
With flow at 30ul/hr, the maximum volume cells see is 720ul, so I need 4e9 PFU in 720uL
To add 1mL media in each pod, I need |  |  | 27777777777.7778 | Vector | MOI | GC | Stock Concentration (GC/mL) | Volume exposed to Cells (mL) | Number of Chip | GC needed in 1mL media per Chip | Total Volume Media (mL) | Volume of Vector to take per mL | Total Vector Volume needed (mL) | in uL
Stock concentration |  | 5000000000000 | GC/mL | AAV6 (top) | 500000 | 20000000000 | 5000000000000 | 0.72 | 6 | 27777777777.7778 | 6.5 | 0.0055556 | 0.036111 | 36.1111
So Take |  | 0.0055556 | mL | AAV6 (bottom) | 500000 | 20000000000 | 5000000000000 | 0.72 | 6 | 27777777777.7778 | 6.5 | 0.0055556 | 0.036111 | 36.1111
|  |  |  | AAV 6 (null) TOP | 500000 | 20000000000 | 3300000000000 | 0.72 | 3 | 27777777777.7778 | 3.5 | 0.0084175 | 0.029461 | 29.4613
For 5 Chips | 27.7778 | uL | in 5 mL media | AAV 6 (null) Bottom | 500000 | 20000000000 | 3300000000000 | 0.72 | 3 | 27777777777.7778 | 3.5 | 0.0084175 | 0.029461 | 29.4613
Note: AAV stock concentrations vary each time a new batch is ordered

## Overview
Document Name: | Liver AAV Sample Dosing Calculator v1.0.1
Supported Model: | Emulate Liver-Chip
Supported Application: | Liver AAV Transduction
Supporting Protocol: | AAV Dosing and Solution Treatment Protocol
Description: | This calculator computes adeno-associated viruses (AAVs) dilution in media, given the desired MOI, vector titer and the number of chips
Inputs: | Vector name, stock concentration (from manufacturer), desired MOI, dosing channel, number of hepatocytes per chip and number of chips being dosed
Outputs: | Total volume of media and vector stock solution needed for dosing, total GC over exposure duration, particle concentration and the instantaneous MOI
Key Term Glossary
Term | Definition
AAV | Adeno-Associated Virus (AAV) ~4.7 kb long
Null | Empty vector with no transgene that will be used as a control vector
GFP | Green Fluorescent Protein (GFP) that will be the transgene reporter
MOI | Multiplicity of Infection (MOI) is the total number of viral particles per cell over the duration of exposure
Transduction | Transfer of genetic material into host cell via viral vector to express a transgene (GFP)
GC | Genome copies (GC) or total number of virus particles
© Emulate, Inc., 2022. All rights reserved.
For research use only. The technology disclosed in this document may be covered by one or more patents or patent applications owned by or licensed to Emulate, Inc. No license is granted herein. Further information is available by contacting Emulate.

## AAV Dosing Math
How to use: | Fill highlighted cells with the appropriate inputs. Outputs will be autopopulated.
Goal: | To convert the target Multiplicity of Infection (MOI) into genomic copies (GC) to dose chips with postive control AAV6
Supporting protocol: | AAV Dosing and Solution Treatment Protocol
Parameters: | The following calculations assume a 30 µL / h flow rate (the supported Liver-Chip flow rate) for 24 h.
Inputs |  |  |  |  | Supporting Calculations | [7 empty] | Outputs
Dosing Vector Name | Dosing Channel | Manufacturer Stock Concentration (GC / mL)* | Desired MOI over 24h | Hepatocytes per Chip | Number of Chips | Flow rate (µL/h) | Exposure Duration (h) | Flow volume per channel per duration of flow (mL) | Total Volume Media per group (mL) | Volume of Vector to take per mL of media | Total Vector Volume needed (µL) | Total media needed (mL) | Total GC** | Particle Concentration (GC/mL) | Instantaneous MOI
AAV-W | Epithelial |  |  |  |  | 30 | 24 | 0.72 | Missing Number of Chips Input | Missing Stock Concentration Input | Input error | Input error | Missing Desired MOI Input | Input error | Missing Hepatocytes per Chip Input
AAV-X | Endothelial | 100000000000 | 5 | 42000 | 3 | 30 | 24 | 0.72 | 3.5 | 2.9167e-06 | 0.010208 | 3.5 | 210000 | 291666.6667 | 0.038889
AAV-Y | Epithelial | 5100000000000 | 100000 | 8 | 3 | 30 | 24 | 0.72 | 3.5 | 2.1786e-07 | 0.00076253 | 3.5 | 800000 | 1111111.1111 | 3888.8889
AAV-Z | Endothelial | 10000000000000 | 500000 | 42000 | 6000 | 30 | 24 | 0.72 | 6000.5 | 0.0029167 | 17501.4583 | 5982.9985 | 21000000000 | 29166666666.6667 | 3888.8889
*Input titer concentrations with each new batch purchase. AAV stock concentration will change per batch.
**GC is calculated by multiplying MOI by the total number of hepatocytes on the chip (42,000 are expected).